## Main page
NABA Whole Building Air Tightness Testing - Air Leakage Unit Conversions
Inputs |  |  |  |  | Air leakage test result - converted to other units
[5 empty] | 4780 | cfm at 50Pa
[5 empty] | 6096.5291 | cfm at 75Pa
[5 empty] | 3153.6239 | cfm at 25Pa | metric | FALSE
[5 empty] | 535.4765 | EqLA (in2 at 10Pa) | method | 2
Envelope area | Ae | 1000 | ft2 |  | 298.0412 | EfLA (in2 at 4Pa) | L | 14.4949 | ft | ------> | 4.4181 | m
|  | 20000 |  |  | 141.8554 | EfLA (in2 at 4Pa) per 100ft2 of floor area | W | 14.4949 | ft
|  | 200 |  |  | 136.5051 | ACH50 | H | 10 | ft | ------> | 3.048 | m
|  | 300 |  |  | 4.78 | cfm at 50Pa per ft2 of envelope area | N | 1
total height | H | 10 | ft | (if blank - assumes 9 ft per floor) | 6.0965 | cfm at 75Pa per ft2 of envelope area | V | 2101.0205 | ft3
number of floors | N | 1 | floors (if blank - assumes single story building) |  | 22.7508 | cfm at 50Pa per ft2 of floor area | Ae | 1000 | ft2
exponent | n | 0.6 | (if blank - assumes 0.65) |  | 8121.2726 | m3/h at 50Pa | Af | 210.1021 | ft2
[5 empty] | 2255.9086 | L/s at 50Pa
| Air leakage test result: | 4780 | cfm at 50Pa |  | 87.4167 | m3/h at 50Pa per m2 of envelope area
[5 empty] | 24.2824 | L/s at 50Pa per m2 of envelope area
Assumptions: |  |  |  |  | 111.4934 | m3/h at 75Pa per m2 of envelope area
Square footprint: building length and width assumed to be 14.5 ft
Disclaimer: The NABA and the authors of this document have completed a thorough review of the conversion units on this spreadsheet. Users of this document expressly understand and agree that the authors and the NABA are not responsible or liable for any claim, loss or damage arising from the use of this document.
Date of Issue: 19/04/2013 F-010-011 Rev 0 NABA Whole Building AirTightness Testing - Air Leakage Unit Conversions Page 1 of 1
Instructions: Green cells are inputs. Grey cells are outputs. Any assumptions made are listed below in the assumptions box.

## Conversion factors
convert to --> | cfm at 50Pa | cfm at 75Pa | cfm at 25Pa | EqLA (in2 at 10Pa) | EfLA (in2 at 4Pa) | EfLA (in2 at 4Pa) per 100ft2 of floor area | ACH50 | cfm at 50Pa per ft2 of envelope area | cfm at 75Pa per ft2 of envelope area | cfm at 50Pa per ft2 of floor area | m3/h at 50Pa | L/s at 50Pa | m3/h at 50Pa per m2 of envelope area | L/s at 50Pa per m2 of envelope area | m3/h at 75Pa per m2 of envelope area
cfm at 50Pa | 1 | 1.2754 | 0.65975 | 0.11202 | 0.062352 | 0.029677 | 0.028558 | 0.001 | 0.0012754 | 0.0047596 | 1.699 | 0.47195 | 0.018288 | 0.00508 | 0.023325
cfm at 75Pa | 0.78405 | 1 | 0.51728 | 0.087833 | 0.048887 | 0.023268 | 0.022391 | 0.00078405 | 0.001 | 0.0037318 | 1.3321 | 0.37003 | 0.014339 | 0.003983 | 0.018288
cfm at 25Pa | 1.5157 | 1.9332 | 1 | 0.1698 | 0.094508 | 0.044982 | 0.043285 | 0.0015157 | 0.0019332 | 0.0072142 | 2.5752 | 0.71534 | 0.027719 | 0.0076998 | 0.035354
EqLA (in2 at 10Pa) | 8.9266 | 11.3852 | 5.8894 | 1 | 0.55659 | 0.26491 | 0.25492 | 0.0089266 | 0.011385 | 0.042487 | 15.1664 | 4.2129 | 0.16325 | 0.045347 | 0.20821
EfLA (in2 at 4Pa) | 16.0381 | 20.4553 | 10.5812 | 1.7967 | 1 | 0.47596 | 0.45801 | 0.016038 | 0.020455 | 0.076335 | 27.2488 | 7.5691 | 0.2933 | 0.081473 | 0.37409
EfLA (in2 at 4Pa) per 100ft2 of floor area | 33.6963 | 42.9771 | 22.2313 | 3.7748 | 2.101 | 1 | 0.96228 | 0.033696 | 0.042977 | 0.16038 | 57.2503 | 15.9029 | 0.61624 | 0.17118 | 0.78596
ACH50 | 35.017 | 44.6616 | 23.1026 | 3.9228 | 2.1834 | 1.0392 | 1 | 0.035017 | 0.044662 | 0.16667 | 59.4943 | 16.5262 | 0.64039 | 0.17789 | 0.81677
cfm at 50Pa per ft2 of envelope area | 1000 | 1275.4245 | 659.754 | 112.0244 | 62.3517 | 29.6769 | 28.5576 | 1 | 1.2754 | 4.7596 | 1699.011 | 471.9474 | 18.288 | 5.08 | 23.325
cfm at 75Pa per ft2 of envelope area | 784.0527 | 1000 | 517.2819 | 87.833 | 48.887 | 23.2682 | 22.3906 | 0.78405 | 1 | 3.7318 | 1332.1141 | 370.0316 | 14.3388 | 3.983 | 18.288
cfm at 50Pa per ft2 of floor area | 210.1021 | 267.9693 | 138.6157 | 23.5366 | 13.1002 | 6.2352 | 6 | 0.2101 | 0.26797 | 1 | 356.9657 | 99.1571 | 3.8423 | 1.0673 | 4.9006
m3/h at 50Pa | 0.58858 | 0.75069 | 0.38832 | 0.065935 | 0.036699 | 0.017467 | 0.016808 | 0.00058858 | 0.00075069 | 0.0028014 | 1 | 0.27778 | 0.010764 | 0.00299 | 0.013729
L/s at 50Pa | 2.1189 | 2.7025 | 1.3979 | 0.23737 | 0.13212 | 0.062882 | 0.06051 | 0.0021189 | 0.0027025 | 0.010085 | 3.6 | 1 | 0.03875 | 0.010764 | 0.049423
m3/h at 50Pa per m2 of envelope area | 54.6806 | 69.741 | 36.0758 | 6.1256 | 3.4094 | 1.6228 | 1.5615 | 0.054681 | 0.069741 | 0.26026 | 92.903 | 25.8064 | 1 | 0.27778 | 1.2754
L/s at 50Pa per m2 of envelope area | 196.8503 | 251.0677 | 129.8728 | 22.052 | 12.274 | 5.8419 | 5.6216 | 0.19685 | 0.25107 | 0.93693 | 334.4509 | 92.903 | 3.6 | 1 | 4.5915
m3/h at 75Pa per m2 of envelope area | 42.8725 | 54.6806 | 28.2853 | 4.8028 | 2.6732 | 1.2723 | 1.2243 | 0.042872 | 0.054681 | 0.20406 | 72.8408 | 20.2336 | 0.78405 | 0.21779 | 1
n | 0.6
Ae | 1000 | ft2
Af | 210.1021 | ft2
V | 2101.0205 | ft3